## Sheet1 (hidden)
必须 must
想要 want
供参考information

## 项目和指项对应 (hidden)
项目 | 对应
层构成 | 材料
层构成1 | 铜厚
层构成2 | 叠层
标准 | 验收标准
外形 | R角
外形1 | 锣槽
外形2 | V-CUT
外形3 | 工艺边
钻孔 | 重孔
钻孔1 | 孔相交
钻孔2 | 定位孔
钻孔3 | 孔数
线路 | 线宽
线路1 | 间距
线路2 | 焊盘
线路3 | 焊环
线路4 | 蚀刻字
阻焊 | 开窗
阻焊1 | 露铜
阻焊2 | 阻焊桥
阻焊3 | 过孔
字符 | 字宽/字高
字符1 | 间距
字符2 | UL
字符3 | 周期
字符4 | 板序号
字符5 | 标记
其它 | 尺寸
其它1 | 标注
其它2 | 矛盾

## 问题点
资料问题点确认书 | [9 empty] | 重要度：一般、重要、参考
TO: | TK3 |  | CC: |  | 填表人： | 曾健新 |  |  | 确认人： |  | 日期：
客户 |  |  | 客户型号 | 19950 ArcX-SoS-A_Rev1.1 | 公司型号 | 4X0049294A0 |  |  | 发出时间： | 2024.12.12 | 回复时间：
NO. | 项目 | 问题描述 |  |  |  | 附件 | 重要度 | 客户回复结果 |  | 回复人/日期
1 |  |  | 此项目板厚 材料 工艺完全按照IFIT-Version2-Gerbers_Rev1-0项目制作，是否OK? |  |  | 图1 | 重要 | the material and processes according to the IFIT FPC, is it OK?
2 |  |  | 阻焊按照前面太近做连通，是否OK? |  |  | 图2 | 重要 | the solder mask is too closed, is it ok to connect accordint to the previous?
3 |  |  | 项目太小，电子料字符取消，字符软硬结合有高度差，字符有做移动优化，请确认是否OK? |  |  | 图3 | 重要 | the FPC is small, the character cancell, the characters have been optimized, pls check and confirm, thanks!
4 |  |  | 硬板距离开窗太近，防止弯折断线，硬板区域有做加长，请确认加长后尺寸硬板尺寸是否OK? |  |  | 图4 | 重要 | The distance between the rigid board and the window is too close to prevent bending and breakage. The rigid area has been lengthened. Please confirm if the size of the lengthened after lengthening is OK?
5 |  |  | 软板第四层单端阻抗50欧姆，其次我司拼版是否OK? |  |  | 图5 | 重要 | the single ended impedance of the fourth layer of the Flex board 50 ohms, is the panel ok?
6 |  |  | 有BGA焊盘，过孔距离焊盘太近，上锡有风险，因此需要电镀填平，请知悉！ |  |  | 图6 | 重要 | There are BGA solder pads, and the via holes are too close to the solder pads, which poses a risk of soldering. Therefore, is the electroplating filling ok?
7 |  |  | 附件按我司制作能力修改后单支GERBER与单体图，请确认 |  |  | 附件 | 重要 | the final production gerber as enclosed, pls check and confirm, thanks!
8 | [6 empty] | 重要
6 | [6 empty] | 重要
7
备注：

## 图1
返回(Return)
沉金：镍：120以上，金大于：2U以上 硬板厚度：0.5mm+/-0.1；软板厚度：0.14mm+/-0.03

## 图2
返回(Return)

## 图3
返回(Return)
|  | 改之后 | 改之后
倒角

## 图4
lengthened
加长0.5
lengthened
加长0.2
lengthened
加长0.3

## 图5
返回(Return)

## 图6
返回(Return)

## 图7
返回(Return)

## 图8
返回(Return)